## PPM Calculator
Input Parameters | Input | Label
Target Plant Capacity (GWh/year) | 2.8 | Enter the desired annual output in GWh
Single Cell Capacity (Ah) | 91 | Enter the Ah rating of one cell
Single Cell Voltage (V) | 3.6 | Enter the voltage of one cell
Overall Equipment Effectiveness (%) | 90% | Enter OEE as a percentage (e.g., 90 for 90%)
Operating Days per Year | 346 | Enter the number of operating days per year
Operating Hours per Day | 21 | Enter the number of operating hours per day
PPM Required | 21.7834 | Required PPM For your Packline